## Sheet1
SCORPIO ENGINEERING BMH PVT. LTD. Bangalore | [10 empty] | SPECIFICATION SHEET | [7 empty] | OFFER NUMBER
| Scorpio Engineering BMH P Ltd. | [9 empty] | HEAVY DUTY DIVERTER
| www.scorpiobmh.com | [9 empty] | CLIENT:
| info@scorpiobmh.com | [9 empty] | (ENTER CLIENT NAME) | [7 empty] | SHEET NO. |  |  |  | 1 of 1 |  | Rev No. |  | 0
MODEL: | [10 empty] | SIZE: | [7 empty] | MOC: | [8 empty] | 1
Manufacturer : |  |  | Scorpio Engineering BMH P Ltd. | [24 empty] | 2
PROPERTIES OF MATERIAL BEING HANDLED | [27 empty] | 3
M A T E R I A L |  | Material Name |  | : | xx | [7 empty] | Particle size : |  |  |  | Client to furnish details | [10 empty] | 4
|  | Bulk Density |  | : | xx kg/m3 | [7 empty] | Moisture (Wt %) : |  |  |  | Client to furnish details | [10 empty] | 5
|  | Temperature |  | : | Ambient | [7 empty] | Flowability : |  | Free flowing |  |  |  |  | Poor |  |  |  |  | Fluidized |  |  | 6
|  | Location : |  | Indoor |  |  |  |  | Outdoor | [5 empty] | Corrosive |  |  |  |  | Abrasive |  |  |  |  | Hygroscopic |  |  | 7
[13 empty] | Angle of Repose : |  |  | 60 deg. |  |  |  | Duty : | Continuous | [6 empty] | 8
[13 empty] | Area of classification: | [14 empty] | 9
10
M E C H A N I C A L D A T A | [27 empty] | 11
M E C H A N I C A L |  | Type |  |  |  |  | Manual |  |  |  |  | Pneumatic Operated |  |  |  |  | M A T E R I A L OF CONSTRUCTION | [10 empty] | 12
|  | Operating Pressure |  |  |  |  | 6000mm WC | [9 empty] | Main Body |  |  |  |  | : | [5 empty] | 13
|  | Sealing |  |  |  |  | Silicon Rubber (Replaceable type) | [9 empty] | Fan Mounting Brackets |  |  |  |  | : | [5 empty] | 14
|  | Inspection Port |  |  |  |  | Provided | [9 empty] | Painting : | [10 empty] | 15
|  | Compressed Air |  |  |  |  | Dry, Lubricated (By Client) | [9 empty] | Painting System : | [6 empty] | Mfr.Std |  |  |  | 16
|  | Compressed Air Quantity | [6 empty] | 4m3/hr. FAD @ 6 Bar | [7 empty] | Finishing in case of SS construction | [7 empty] | 180 Grit |  |  | 17
|  | Instrument Voltage |  |  |  | 24V DC | [21 empty] | 18
19
PNEUMATIC CYLINDER | [27 empty] | 20
CYLINDER |  | Pneumatic Cylinder | [7 empty] | FESTO / Schrader make | [5 empty] | No. of inputs to control panel | [9 empty] | Two |  | 21
|  | Solenoid Valve | [7 empty] | FESTO / Schrader make | [5 empty] | No. of outputs from control panel | [9 empty] | Two |  | 22
|  | Proximity / Reed Switch | [7 empty] | P & F / FESTO | [17 empty] | 23
24
25
26
[8 empty] | ACCESSORIES | [9 empty] | SHIPPING DETAILS | [9 empty] | 27
ACCESSORIES / SHIPPING |  | FRL UNIT | [7 empty] | Not Required |  |  |  | Total Weight (Kg.) | [6 empty] | xxx kg. approx. | [6 empty] | 28
|  | Inlet Coneection Tube | [7 empty] | Not Required |  |  |  | Shipping Volume (MM) | [6 empty] | 850 x 1000 x 400 | [6 empty] | 29
|  | Ball Valve for Compressed Air | [7 empty] | Not Required | [17 empty] | 30
|  | Matching Flange / Fasteners | [7 empty] | Not Required / Required | [17 empty] | 31
32
33
34
REMARKS AND SPECIAL INSTRUCTIONS | [27 empty] | 35
R E M A R K S | [27 empty] | 36
37
38
39
40
41
42
43
44
45
[17 empty] | Accepted by : |  |  |  | :
Prepared by: |  |  | AMG | [13 empty] | Name |  |  |  | :
Checked by: |  |  | AMG | [13 empty] | Designation |  |  |  | :
|  |  | For Scorpio Engg. BMH | [13 empty] | For Customer

## Sheet2
HDD-MS-65 | 65 NB | MILD STEEL | Safe | MILD STEEL | MILD STEEL | MILD STEEL | SPUN BOND PLOYESTER | Synthetic Enamel | MILD STEEL
HDD-SS-65 | 80 NB | SS-304 Contact Parts | Hazardous | SS-304 Contact Parts | SS-304 | SS-304 | POLYESTER NEEDLE FELT | Epoxy | SS-304
HDD-MS-80 | 100 NB | SS-316 Contact Parts | Explosive
HDD-SS-80 | 125 NB
HDD-MS-100 | 150 NB
HDD-SS-100 | 200 NB
HDD-MS-125
HDD-SS-125
HDD-MS-150
HDD-SS-150 |  | 2 | 2 | 2 | 2 | 2 | 1 | 1 | 1 |  | xx TPH
HDD-MS-200 |  | 5 |  |  |  | 2
HDD-SS-200
11 | 3
Area of classification:

## Sheet3
www.scorpiobmh.com
xx TPH
Area of classification: