## Weigh Belt Feeder
SCORPIO ENGG. BMH PVT. LTD.
BANGALORE
APPLICATION DATA SHEET
FOR
WEIGH BELT FEEDER
CLIENT DETAILS
Client's name: |  |  |  |  | Contact Person:
Designation:
Address: :
Phone:
1. | Material to be conveyed:
2. | Bulk density (kg./m3):
3. | Temperature: |  | Design: | xxxxx deg C | Operating: | xxxxx deg. C
4. | Particle size: |  |  |  | (Please give particle size distribution)
5. | Material properties:
| a. | Flowability: | Very free flowing / Free flowing /Average / Sluggish / Other
| b. | Sticky: | Yes / No
| c. | Abrasiveness: | Mild / Moderate / Extreme
| d. | Corrosive: | Yes / No
6. | Moisture content: |  | xxxxxx | Percentage
7. | Capacity: |  | xxxxxx | TPH | Duty: | Continuous / Medium / Intermediate
8. | Length: |  | xxxxx mtr. | (Head pulley to tail Pulley)
9. | Width : |  | xxxxx mm
9. | Accurecy |  | +- 05 | ' %
10. | Inclination: |  | (Inclination not possible)
11. | Requirement: |  | New / | Replacement
12. | Location: |  | Indoor Only
14. | Conveyor fed by: |  |  |  | (Mention up-stream equipment)
15. | Feed method: |  | Control feed required.
16. | Discharge to: |  | (Mention down-stream equipment)
19. | Belt Type |  | N/N only
20. | Transmission: |  | SEBMH STD
21. | Take Up |  | Screw take up
22. | Walk way |  | Not applicable for feeders
23. | Inlet flange: |  | SEBMH Std. |  | (Specify particular if any)
24. | Discharge Hood: |  | SEBMH Std. |  | (Specify particular if any)
25.
Sheet 1 of 2
|  | SCORPIO ENGG. BMH PVT. LTD. |  |  |  | DATA SHEET FOR
|  | BANGALORE |  |  |  | Weigh Belt Feeder
26. | Drive Type: |  | Geared motor
27. | Drive make: |  | IC Bauer / Bonfiglioli / SEW / As per SEBMH Std.
28. | HP / kW: |  |  | (To be selected by supplier)
29. | Motor Duty: |  | Continuous / |  | Intermediate
30. | Motor Type: |  | TEFC / Flame-proof
31. | Power: |  | 3 phase 415 V AC/ 50 Hz
32. | Zero speed switch: |  | Required / | Not Required
33. | Starter and controls: |  | Will be included. | Not Required
34. | Paint: |  | Synthetic Enamel / Epoxy
35. | Supports if any: |  | Not included
36. | Any Special Instruction to supplier?
37. | GA drawing for approval: |  |  | Required / Not Required
38. | Purchaser to check fitment of the equipment in the layout.
Sheet 2 of 2